## output variables specs
Function | Type | Modifier | outputVariables | Identification in structure G | Notes
solve_DC_Req | .DC | REQ | port name: {'P_1'} | G.targetPortNames: {'P_1'} | Enforced by solve_Fun
solve_DC_Thevenin | .DC | THEVENIN | port name: {'P_1'} | G.targetPortNames: {'P_1'} | Enforced by solve_Fun
solve_DC_Norton | .DC | NORTON | port name: {'P_1'} | G.targetPortNames: {'P_1'} | Enforced by solve_Fun
solve_DC | .DC | SOLVE | variables: {'V(1,2)','I(X_1)'} | G.edges.elemdata{jj}.showI or .showV=1 | Guaranteed
solve_DC_MNA | .DC | MNA | no outputs | no outputs
solve_DC_TwoPort | .DC | *MATRIX | port names: {'P_1','P_2'} | G.targetPortNames: {'P_1','P_2'} | Enforced by solve_Fun (a)
solve_AC_Zeq | .AC | ZEQ | port name: {'P_1'} | G.targetPortNames: {'P_1'} | Enforced by solve_Fun
solve_AC_Thevenin | .AC | THEVENIN | port name: {'P_1'} | G.targetPortNames: {'P_1'} | Enforced by solve_Fun
solve_AC_Norton | .AC | NORTON | port name: {'P_1'} | G.targetPortNames: {'P_1'} | Enforced by solve_Fun
solve_AC | .AC | SOLVE | variables: {'V(1,2)','I(X_1)'} | G.edges.elemdata{jj}.showI or .showV=1 | Guaranteed
solve_AC_Power | .AC | POWER | element name: {'X_1'} | G.targetElementName = {'X_1'} | Enforced by solve_Fun (b)
solve_AC_multi | .AC | MULTIFREQ | variables: {'V(1,2)','I(X_1)'} | G.edges.elemdata{jj}.showI or .showV=1 | Guaranteed
solve_LTI_Transient… | .TRAN | SOLVE | variables: {'V(1,2)','I(X_1)'} | G.edges.elemdata{jj}.showI or .showV=1 | Guaranteed
solve_I_order… | .TRAN | IORDER | variables: {'V(1,2)','I(X_1)'} | G.edges.elemdata{jj}.showI or .showV=1 | Guaranteed
solve_LTI_Transient… | .LTI | SOLVE | variables: {'V(1,2)','I(X_1)'} | G.edges.elemdata{jj}.showI or .showV=1 | Guaranteed
solve_LTI_MNA | .LTI | MNA | no outputs | no outputs
solve_LTI_TwoPort | .LTI | *MATRIX | port names: {'P_1','P_2'} | G.targetPortNames: {'P_1','P_2'} | Enforced by solve_Fun (a)
solve_LTI_StateEquations | .LTI | STATEEQ | variables: {'V(1,2)','I(X_1)'} | G.edges.elemdata{jj}.showI or .showV=1 | Guaranteed
solve_LTI_NaturalFrequencies | .LTI | POLES | no outputs | no outputs
solve_H_s | .TF |  | variables: {'V(1,2)','I(X_1)'} | G.edges.elemdata{jj}.showI or .showV=1 | Guaranteed
solve_H_s_h_t | .IR |  | variables: {'V(1,2)','I(X_1)'} | G.edges.elemdata{jj}.showI or .showV=1 | Guaranteed
(a): works if port ordering is consistent with element ordering
(b): fixed on May 3, 2020 in solve_AC_Power.m
Additional output types coming from templates
current-controlled characteristic at port
voltage-controlled characteristic at port
type and value of dynamic element (maybe not necessary)
port element to fill with Thevenin/Norton equivalent (requires new field of G, aka G.targetPortEquivalent)
two-port characteristic: type and symbolic expression
input-output symbolic expression (uses targetSourceName and desired output variables)

## methods
| .DC REQ | .AC ZEQ | .DC SOLVE | .AC SOLVE | .TRAN SOLVE | .LTI SOLVE | .TRAN IORDER | .AC MULTIFREQ | .AC POWER | .DC THEVENIN | .AC THEVENIN | .DC NORTON | .AC NORTON | .DC *MATRIX | .LTI *MATRIX | .LTI STATEEQ | .TR | .IR | .DC MNA | .LTI MNA | .LTI POLES
SimplifyCircuitTopology | 100 | 100 | 100 | 100 | 100 | 100 | 100 | 100 | 100 | 100 | 100 | 100 | 100 | 100 | 100 | 100 | 100 | 100 |  |  | 100
PruneCircuit | 99 | 99 | 99 | 99 | 99 | 99 | 99 | 99 | 99 | 99 | 99 | 99 | 99 | 99 | 99 | 99 | 99 | 99 |  |  | 99
SubstitutionTheorem |  |  | 95 | 95 | 95 | 95 | 95 | 95 | 95 | 95 | 95 | 95 | 95
SeriesParallelReduction | 90 | 90 | 90 | 90 | 90 | 90 | 90 | 90 | 90 | 90 | 90 | 90 | 90 | 90 | 90 | 90 | 90 | 90 |  |  | 90
SourceReduction |  |  | 85 | 85 | 85 | 85 | 85 | 85 | 85 | 85 | 85 | 85 | 85
GeneralizedSeriesReduction | 80 | 80 | 80 | 80 | 80 | 80 | 80 | 80 | 80 | 80 | 80 | 80 | 80 | 80 | 80 | 80 | 80 | 80 |  |  | 80
GeneralizedVoltageSourceSeries |  |  | 75 | 75 | 75 | 75 | 75 | 75 | 75 | 75 | 75 | 75 | 75
StarDeltaReduction | 30 | 30 | 10 | 10 | 10 | 10 |  |  |  | 10 | 10 | 10 | 10
SolveSingleLoop |  |  | 70 | 70 | 70 | 70
SolveTwoNodes |  |  | 69 | 69 | 69 | 69
VoltageDivider |  |  | 68 | 68 | 68 | 68
CurrentDivider |  |  | 67 | 67 | 67 | 67
Millman |  |  | 66 | 66 | 66 | 66
BasicTheveninToNorton |  |  | 60 | 60 | 60 | 60 |  |  |  | 60 | 60 | 60 | 60
BasicNortonToThevenin |  |  | 59 | 59 | 59 | 59 |  |  |  | 59 | 59 | 59 | 59
CircuitReduction |  |  | 58 | 58 | 58 | 58
KirchhoffLaws |  |  | 40 | 40 | 40 | 40
FundamentalKirchhoffLaws (old) |  |  | 40 | 40 | 40 | 40
SimpifiedNodalAnalysys |  |  | 39 | 39 | 39 | 39
Superposition |  |  | 30 | 30 | 30 | 30
TheveninEquivalent_TwoStep | [9 empty] | 70 | 70
TheveninEquivalent_OneStep | [9 empty] | 69 | 69
NortonEquivalent_TwoStep | [11 empty] | 70 | 70
NortonEquivalent_OneStep | [11 empty] | 69 | 69
EquivalentResistance_TestSource | 20 | 20
EquivalentConductance_TestSource | 19 | 19
FirstOrderTransient | [6 empty] | 70
FindTimeConstant
MNA_DCFormulation | [18 empty] | 70
MNA_Formulation | [19 empty] | 70
ModifiedNodalAnalysis |  |  | 20 | 20
StateEquations | [15 empty] | 70
TwoPorts_Elementwise | [13 empty] | 70 | 70
TwoPorts_OneStep | [13 empty] | 69 | 69
TransmissionMatrix_Elementwise | [13 empty] | 69 | 69
TransmissionMatrix_OneStep | [13 empty] | 70 | 70
FindNaturalFrequencies | [20 empty] | 70
SteadyStateAnalysis_General | [7 empty] | 70
SteadyStateAnalysis_DC
SteadyStateAnalysis_AC |  |  |  | 71
ACPower | [8 empty] | 70
ConvertToPhasorCircuit |  | 98 | [8 empty] | 70
ConvertToLaplaceCircuit
FindInitialConditions
FindInitialConditions_tequal0plus
TransferFunction | [16 empty] | 70
ImpulseResponse | [17 empty] | 70
GeneralTransients_SymbolicMethod |  |  |  |  | 70 | 70
BodeDiagram
CollectSuperpositionResults
FreezeStateVariables
EvaluateTimeConstant
BuildFirstOrderTransient
AssembleTheveninEquivalent_TwoStep
AssembleNortonEquivalent_TwoStep
AssembleEquivalent_OneStep
ReplaceSubcircuitWithEquivalent
AssembleStateEquations
AssembleTwoPortMatrix_Elementwise
AssembleTwoPortMatrix_OneStep
ConvertPhasorToSinusoid
EvaluateACPower
AssembleLaplaceCircuit
EvaluateSymbolicExpression
ExtractTransferFunction
InverseLaplaceTransform

## Map Type Modifier - solveFun
| .DC | .AC | .TRAN | .LTI | .TF | .IR
REQ | solve_DC_Req
SOLVE | solve_DC | solve_AC | solve_LTI_Transient… | solve_LTI_Transient…
THEVENIN | solve_DC_Thevenin | solve_AC_Thevenin
NORTON | solve_DC_Norton | solve_AC_Norton
MNA | solve_DC_MNA |  |  | solve_LTI_MNA
*MATRIX | solve_DC_TwoPort |  |  | solve_LTI_TwoPort
ZEQ |  | solve_AC_Zeq
POWER |  | solve_AC_Power
MULTIFREQ |  | solve_AC_multi
IORDER |  |  | solve_I_order…
STATEEQ |  |  |  | solve_LTI_StateEquations
POLES |  |  |  | solve_LTI_NaturalFrequencies
no modifier |  |  |  |  | solve_H_s | solve_H_s_h_t

## solveFun
solve_AC
solve_AC_Norton
solve_AC_Power
solve_AC_Thevenin
solve_AC_Zeq
solve_AC_multi
solve_DC
solve_DC_MNA
solve_DC_Norton
solve_DC_Req
solve_DC_Thevenin
solve_DC_TwoPort
solve_H_s
solve_H_s_h_t
solve_I_order_DC_sources_switches
solve_LTI_MNA
solve_LTI_NaturalFrequencies
solve_LTI_StateEquations
solve_LTI_Transient
solve_LTI_Transient_ICfromDC
solve_LTI_Transient_noIC
solve_LTI_TwoPort

## SPICE
.DC Req P_name
.DC Solve V(node+,node-) I(element)
.DC Thevenin P_name
.DC Norton P_name
.DC MNA
.DC matrixtype P_name1 P_name2
.AC Zeq P_name
.AC Solve V(node+,node-) I(element)
.AC Thevenin P_name
.AC Norton P_name
.AC Power element
.AC Multifreq V(node+,node-) I(element)
.TRAN Iorder V(node+,node-) I(element)
.TRAN Solve V(node+,node-) I(element)
.TF source V(node+,node-) I(element)
.IR source V(node+,node-) I(element)
.LTI Poles
.LTI StateEq V(node+,node-) I(element)
.LTI MNA
.LTI matrixtype P_name1 P_name2